## neurolab_bom_1
Component	Description	Part	References	Value	Footprint	Quantity Per PCB	Datasheet
1	feedthrough capacitor	C_Feedthrough	C10 C11 C12 C13	0.1u	Decouple_Cap_0603	4	100X14W104MV4T
2	Unpolarized capacitor	C	C14 C15 C16 C17 C18 C23 C28 C29 C31 C35 C36 C49 C50 C61 C62	0.1u	C_0603	15
3	feedthrough capacitor	C_Feedthrough	C20 C21	1n	Decouple_Cap_0603	2
4	Unpolarized capacitor	C_Small	C22 C30 C32 C37 C39 C44	1u	C_0603	6
5	Unpolarized capacitor	C	C19	2.2n	C_0603	1
6	Unpolarized capacitor	C	C1 C2 C3 C4 C7 C8 C9 C41 C42 C46 C47 C48 C51 C52 C53 C54 C55 C56 C57 C58 C59 C60	2.2u	C_0603	22
7	Unpolarized capacitor	C	C26 C27 C33 C34	4.7n	C_0603	4
8	Unpolarized capacitor	C	C5 C6 C63	4.7u	C_0603	3
9	Unpolarized capacitor	C	C38 C40 C43 C45	47p	C_0603	4
10	Unpolarized capacitor	C_Small	C24 C25	8pF	C_0603	2
11	LED generic, alternativ symbol	LED_ALT	D1	Blue	LED_0603	1
12	LED generic, alternativ symbol	LED_ALT	D2	LED_ALT	LED_0603	1
13	Generic connector, single row, 01x02	Conn_01x02	J36	12 Volts	Pin_Header_Straight_1x02_Pitch2.54mm	1
14	Generic connector, single row, 01x06	Conn_01x06	J32	Bluetooth	Pin_Header_Straight_1x06_Pitch2.54mm	1
15	Generic connector, single row, 01x06	Conn_01x06_Female	J16	Channel	Pin_Header_Angled_1x06_Pitch2.54mm	1
16	Generic connector, single row, 01x02	Conn_01x02	J17	External	Pin_Header_Straight_1x02_Pitch2.54mm	1
17	2-pin jumper/solder bridge	GS2	J4 J5 J8 J11 J20 J21 J22 J23 J24 J25 J27 J28 J34	GS2	GS2	13
18	3-pin jumper/solder bridge	GS3	J1 J2 J3 J6 J7 J9 J10 J12 J13 J14 J15 J19 J30 J31	GS3	GS3	14
19	Generic connector, single row, 01x02	Conn_01x02	J35	High Power	Pin_Header_Straight_1x02_Pitch2.54mm	1
20	Generic connector, double row, 02x03, odd/even pin numbering scheme (row 1 odd numbers, row 2 even numbers)	Conn_02x03_Odd_Even	J26	ICSP Port	Pin_Header_Straight_2x03_Pitch2.54mm	1
21	3-pin jumper/solder bridge	GS3	J33	Reset Select	GS3	1
22	Generic connector, single row, 01x02	Conn_01x02	J29	Teensy Port	Pin_Header_Straight_1x02_Pitch2.54mm	1
23	USB mini/micro connector	USB_OTG	J18	USB_OTG	USB_Micro-B	1
24	Inductor	L	L1 L2	BLM15HB121SN1	L_0603	2	http://pdf.datasheet.live/datasheets-1/murata_manufacturing/BLM15HB121SN1.pdf
25	50V Vds, 0.22 A Id, N-channel MOSFET, SOT-23	2N7002	Q1	2N7002	SOT-23	1	https://www.fairchildsemi.com/datasheets/BS/BSS138.pdf
26	Resistor	R	R7 R17 R18 R25 R26 R34 R35 R40 R41	100k	R_0603_HandSoldering	9
27	Resistor	R	R8 R9 R42 R43	10k	R_0603_HandSoldering	4
28	Resistor	R	R20 R28 R31 R32 R33 R37 R38 R39	1M	R_0603_HandSoldering	8
29	Resistor	R	R6 R46 R47 R49	1k	R_0603_HandSoldering	4
30	Resistor	R	R19 R27	200	R_0603_HandSoldering	2
31	Resistor	R	R1	20k	R_0603_HandSoldering	1
32	Resistor	R	R16 R24 R45 R48 R50	2k	R_0603_HandSoldering	5
33	Resistor	R	R21 R29 R30 R36	4.02k	R_0603_HandSoldering	4
34	Resistor	R	R2 R3 R4 R5 R14 R15 R22 R23	4.7k	R_0603_HandSoldering	8
35	Resistor	R	R10 R11 R12 R13	470	R_0603_HandSoldering	4
36	Resistor	R	R44	5.1k	R_0603_HandSoldering	1
37		AD7173	U16	AD7173	LFCSP-40-1EP	1
38		AD8220	U11 U14	AD8422ARMZ	MSOP-8_3x3mm_Pitch0.65mm	2
39		AD8475	U3 U4	AD8475	MSOP-10_3x3mm_Pitch0.5mm	2
40		ADP1720ARMZ-3.3	U2	ADP1720ARMZ-3.3	MSOP-8_3x3mm_Pitch0.65mm	1
41		ADP1720ARMZ-5	U1	ADP1720ARMZ-5	MSOP-8_3x3mm_Pitch0.65mm	1
42		ADR445BR	U17	ADR445BR	MSOP-8_3x3mm_Pitch0.65mm	1
43		Arduino	U18	Arduino	Pin_Header_Straight_2x12_Pitch2.54mm	1
44		MAX7480ESA+	U5 U6 U7 U8	MAX7480ESA+	SOIC-8_3.9x4.9mm_Pitch1.27mm	4
45		OP4117	U12 U15	OP4117	SOIC-14_3.9x8.7mm_Pitch1.27mm	2
46		OPA2111KP	U10 U13	OPA2111KP	DIP-8_W7.62mm	2
47	Timer, DIP-8/SOIC-8/SSOP-8	TLC555CD	U9	TLC555CD	SOIC-8_3.9x4.9mm_Pitch1.27mm	1	http://www.ti.com/lit/ds/symlink/lm555.pdf
48	Two pin crystal, two ground/package pins (pin2 and 4) small symbol	Crystal_GND24_Small	Y1	FA-20H	Crystal_SMD_SeikoEpson_FA238-4pin_3.2x2.5mm	1

Component Groups:	48
Component Count:	173
Fitted Components:	173
Number of PCBs:	1
Total components:	173
Schematic Version:	1
Schematic Date:	2018-11-17
BoM Date:	Thu 29 Nov 2018 07:11:23 +0530
Schematic Source:	/home/knight/Documents/FOSSASIA/NeuroLab/neurolab-hardware/schematics/neurolab.sch
KiCad Version:	Eeschema 4.0.7-e2-6376~58~ubuntu16.04.1